## CAN Matrix
GEVCU - CAN Matrix 0.1
Msg | Message Name | Node Name | ID | DLC | Cycle Time | Message Loss Time | ----- | ----- | ----- | ----- | ----- | ----- | Comment
Sig | Signal Name | Used in Message | Bit Pos | Bit Size | min. Value | max. Value | Factor | Offset | Unit | Type | Inactive Value | Byteorder | Comment
Bit | Signal Name | Used in Message | Bit Pos | Bit Size | Value Descripion | [5 empty] | Inactive Value | Byteorder | Comment
Msg | GEVCU_STATUS | Status | 0x724 | 8 | 100 | 1000
Bit | GEVCU_DigitalIn1 | RAW_IN | 0 | 1 | [6 empty] | 0 | Motorola | set if digital input #1 is active
Bit | GEVCU_DigitalIn2 | RAW_IN | 1 | 1 | [6 empty] | 0 | Motorola | set if digital input #2 is active
Bit | GEVCU_DigitalIn3 | RAW_IN | 2 | 1 | [6 empty] | 0 | Motorola | set if digital input #3 is active
Bit | GEVCU_DigitalIn4 | RAW_IN | 3 | 1 | [6 empty] | 0 | Motorola | set if digital input #4 is active
Bit | reserved | RAW_IN | 4 | 1 | [6 empty] | 0 | Motorola | reserved for future use
Bit | reserved | RAW_IN | 5 | 1 | [6 empty] | 0 | Motorola | reserved for future use
Bit | reserved | RAW_IN | 6 | 1 | [6 empty] | 0 | Motorola | reserved for future use
Bit | reserved | RAW_IN | 7 | 1 | [6 empty] | 0 | Motorola | reserved for future use
Bit | GEVCU_DigitalOut1 | RAW_OUT | 8 | 1 | [6 empty] | 0 | Motorola | set if digital output #1 is active
Bit | GEVCU_DigitalOut2 | RAW_OUT | 9 | 1 | [6 empty] | 0 | Motorola | set if digital output #2 is active
Bit | GEVCU_DigitalOut3 | RAW_OUT | 10 | 1 | [6 empty] | 0 | Motorola | set if digital output #3 is active
Bit | GEVCU_DigitalOut4 | RAW_OUT | 11 | 1 | [6 empty] | 0 | Motorola | set if digital output #4 is active
Bit | GEVCU_DigitalOut5 | RAW_OUT | 12 | 1 | [6 empty] | 0 | Motorola | set if digital output #5 is active
Bit | GEVCU_DigitalOut6 | RAW_OUT | 13 | 1 | [6 empty] | 0 | Motorola | set if digital output #6 is active
Bit | GEVCU_DigitalOut7 | RAW_OUT | 14 | 1 | [6 empty] | 0 | Motorola | set if digital output #7 is active
Bit | GEVCU_DigitalOut8 | RAW_OUT | 15 | 1 | [6 empty] | 0 | Motorola | set if digital output #8 is active
Bit | GEVCU_EnableSignalIn | LOGIC_IN | 16 | 1 | [6 empty] | 0 | Motorola | set if the external enable signal is active (e.g. the ignition is on on digital input #1)
Bit | GEVCU_EnableSignalOut | LOGIC_OUT | 17 | 1 | [6 empty] | 0 | Motorola | set if GEVCU is ready and enables the power stage of connected devices (e.g. the motor controller)
Bit | GEVCU_PreChargeRelay | LOGIC_OUT | 18 | 1 | [6 empty] | 0 | Motorola | set while the the pre-charge relay is activated
Bit | GEVCU_MainContactor | LOGIC_OUT | 19 | 1 | [6 empty] | 0 | Motorola | set when the main contactor is activated
Bit | GEVCU_SecondayContactor | LOGIC_OUT | 20 | 1 | [6 empty] | 0 | Motorola | set when the secondary contactor is activated (if two contactor set-up is chosen in config)
Bit | GEVCU_CoolingFan | LOGIC_OUT | 21 | 1 | [6 empty] | 0 | Motorola | set if the cooling fan is activated by GEVCU (depending on temperature of controller(s) / coolant)
Bit | GEVCU_CoolingPump | LOGIC_OUT | 22 | 1 | [6 empty] | 0 | Motorola | set if the cooling pump is activated by GEVCU (usually, when one or more devices are enabled that require cooling)
Bit | GECVU_BrakeLight | LOGIC_OUT | 23 | 1 | [6 empty] | 0 | Motorola | set if GEVCU requires the brake lights to be activated (e.g. due to regen braking)
Bit | GEVCU_ReverseLight | LOGIC_OUT | 24 | 1 | [6 empty] | 0 | Motorola | set if GEVCU commands the motor to run backwards
Bit | GEVCU_ActivateCharger | LOGIC_OUT | 25 | 1 | [6 empty] | 0 | Motorola | set if connected to a charge station and GEVCU established that it's safe to start the charge process (e.g. external enable signal off, battery temperature ok)
Bit | GEVCU_ChargePowerAvailable | LOGIC_OUT | 26 | 1 | [6 empty] | 0 | Motorola | set if GEVCU detects that the car is hooked up to a charging station which is ready to provide power (e.g. to disable the drive train or set electric parking brakes)
Bit | GEVCU_EnableBatteryHeating | LOGIC_OUT | 27 | 1 | [6 empty] | 0 | Motorola | set if GEVCU established that the battery pack requires heating before the charge cycle can start (can be used to activate a battery heating system), GEVCU will not start the charge process as long as this bit is set
Bit | reserved | LOGIC_OUT | 28 | 1 | [6 empty] | 0 | Motorola | reserved for future use
Bit | reserved | LOGIC_OUT | 29 | 1 | [6 empty] | 0 | Motorola | reserved for future use
Bit | reserved | LOGIC_OUT | 30 | 1 | [6 empty] | 0 | Motorola | reserved for future use
Bit | reserved | LOGIC_OUT | 31 | 1 | [6 empty] | 0 | Motorola | reserved for future use
Bit | GEVCU_StateInit | STATE | 32 | 1 | [6 empty] | 0 | Motorola | indicates that the system is being initialized
Bit | GEVCU_StatePreCharge | STATE | 33 | 1 | [6 empty] | 0 | Motorola | indicates that the system is being pre-charged
Bit | GEVCU_StatePreCharged | STATE | 34 | 1 | [6 empty] | 0 | Motorola | indicates that the system is pre-charged
Bit | GEVCU_StateBatteryHeating | STATE | 35 | 1 | [6 empty] | 0 | Motorola | indicates that the system is battery pre-heating
Bit | GEVCU_StateCharging | STATE | 36 | 1 | [6 empty] | 0 | Motorola | indicates that the system is being charged
Bit | GEVCU_StateCharged | STATE | 37 | 1 | [6 empty] | 0 | Motorola | indicates that the system is charged and still connected to the charge station
Bit | GEVCU_StateReady | STATE | 38 | 1 | [6 empty] | 0 | Motorola | indicates that the system is ready for operation
Bit | GEVCU_StateRunning | STATE | 39 | 1 | [6 empty] | 0 | Motorola | indicates that the system is running (power stages enabled)
Bit | GEVCU_StateError | STATE | 40 | 1 | [6 empty] | 0 | Motorola | indicates that the system is in a error condition and unable to operate the car
Bit | reserved | STATE | 41 | 1 | [6 empty] | 0 | Motorola | reserved for future use
Bit | reserved | STATE | 42 | 1 | [6 empty] | 0 | Motorola | reserved for future use
Bit | reserved | STATE | 43 | 1 | [6 empty] | 0 | Motorola | reserved for future use
Bit | reserved | STATE | 44 | 1 | [6 empty] | 0 | Motorola | reserved for future use
Bit | reserved | STATE | 45 | 1 | [6 empty] | 0 | Motorola | reserved for future use
Bit | reserved | STATE | 46 | 1 | [6 empty] | 0 | Motorola | reserved for future use
Bit | reserved | STATE | 47 | 1 | [6 empty] | 0 | Motorola | reserved for future use
Bit | GEVCU_PowerLimitation | STATUS | 48 | 1 | [6 empty] | 0 | Motorola | set if the power output to the motor is limited (possible causes: motor controller, battery voltage, temperature, etc. refer to log for further details)
Bit | GEVCU_Warning | STATUS | 49 | 1 | [6 empty] | 0 | Motorola | set if a warning condition is present but the system is still operable. refer to log for further details
Bit | reserved | STATUS | 50 | 1 | [6 empty] | 0 | Motorola | reserved for future use
Bit | reserved | STATUS | 51 | 1 | [6 empty] | 0 | Motorola | reserved for future use
Bit | reserved | STATUS | 52 | 1 | [6 empty] | 0 | Motorola | reserved for future use
Bit | reserved | STATUS | 53 | 1 | [6 empty] | 0 | Motorola | reserved for future use
Bit | reserved | STATUS | 54 | 1 | [6 empty] | 0 | Motorola | reserved for future use
Bit | reserved | STATUS | 55 | 1 | [6 empty] | 0 | Motorola | reserved for future use
Bit | reserved | GEVCU_IO | 56 | 1 | [6 empty] | 0 | Motorola | reserved for future use
Bit | reserved | GEVCU_IO | 57 | 1 | [6 empty] | 0 | Motorola | reserved for future use
Bit | reserved | GEVCU_IO | 58 | 1 | [6 empty] | 0 | Motorola | reserved for future use
Bit | reserved | GEVCU_IO | 59 | 1 | [6 empty] | 0 | Motorola | reserved for future use
Bit | reserved | GEVCU_IO | 60 | 1 | [6 empty] | 0 | Motorola | reserved for future use
Bit | reserved | GEVCU_IO | 61 | 1 | [6 empty] | 0 | Motorola | reserved for future use
Bit | reserved | GEVCU_IO | 62 | 1 | [6 empty] | 0 | Motorola | reserved for future use
Bit | reserved | GEVCU_IO | 63 | 1 | [6 empty] | 0 | Motorola | reserved for future use
Msg | GEVCU_STATUS2 | Status | 0x725 | 8 | 100 | 1000
Sig | GEVCU_AnalogIn1 | RAW_In | 0 | 16 | 0V | 5V | 1/32768 Volt per bit | 0V | V | Unsigned | 0 | Motorola | voltage on analog input #1
Sig | GEVCU_AnalogIn2 | RAW_In | 16 | 16 | 0V | 5V | 1/32768 Volt per bit | 0V | V | Unsigned | 0 | Motorola | voltage on analog input #2
Sig | GEVCU_AnalogIn3 | RAW_In | 32 | 16 | 0V | 5V | 1/32768 Volt per bit | 0V | V | Unsigned | 0 | Motorola | voltage on analog input #3
Sig | GEVCU_AnalogIn4 | RAW_In | 48 | 16 | 0V | 5V | 1/32768 Volt per bit | 0V | V | Unsigned | 0 | Motorola | voltage on analog input #4
Msg | GEVCU_CONTROL | Control | 0x726 | 8 | 100 | 1000
Sig
Sig
Sig
Sig
Bit
Bit
Bit
Bit
Bit
Bit
Bit
Bit
Bit
Bit
Bit
Bit
Bit
Bit
Bit

## Motorola Encoding
Bit and Byte positions for MOTOROLA formated fields
The table below shows the bit numbering for motorola formated bit fields. Each row represents one byte (from Byte 0 to Byte 7) The Byte index is on the left side.
The green signal would be markes with startbit=12 and a bit size of 12. The most significant bit is on bit 12 and the least significant bit on bit position 23.
| 0 | 1 | 2 | 3 | 4 | 5 | 6 | 7
0 | 0 | 1 | 2 | 3 | 4 | 5 | 6 | 7
1 | 8 | 9 | 10 | 11 | 12 | 13 | 14 | 15
2 | 16 | 17 | 18 | 19 | 20 | 21 | 22 | 23
3 | 24 | 25 | 26 | 27 | 28 | 29 | 30 | 31
4 | 32 | 33 | 34 | 35 | 36 | 37 | 38 | 39
5 | 40 | 41 | 42 | 43 | 44 | 45 | 46 | 47
6 | 48 | 49 | 50 | 51 | 52 | 53 | 54 | 55
7 | 56 | 57 | 58 | 59 | 60 | 61 | 62 | 63